## dac_pll_cfg_2
index	M	N	VCO div	8	fDAC[Khz]	fDAC domain	fDAC range
0	1	2	1	8	1474560	FALSE	FALSE					HMC7044	pll2_freq	2949120	Khz	Divider =	32
1	2	2	1	8	737280	FALSE	FALSE					refclk_khz =	92160	Khz
2	3	2	1	8	491520	FALSE	FALSE
3	4	2	1	8	368640	FALSE	FALSE
4	1	3	1	8	2211840	FALSE	FALSE
5	2	3	1	8	1105920	FALSE	FALSE
6	3	3	1	8	737280	FALSE	FALSE					M[	4	]=	1	2	3	4
7	4	3	1	8	552960	FALSE	FALSE					N[	49	]=	2	3	4	5	6	7	8	9	10	11	12	13	14	15	16	17	18	19	20	21	22	23	24	25	26	27	28	29	30	31	32	33	34	35	36	37	38	39	40	41	42	43	44	45	46	47	48	49	50
8	1	4	1	8	2949120	TRUE	FALSE					VCO div[	3	]=	1	2	3
9	2	4	1	8	1474560	FALSE	FALSE					8[	1	]=	8
10	3	4	1	8	983040	FALSE	FALSE
11	4	4	1	8	737280	FALSE	FALSE					ref_clk_min=	30000	Khz	TRUE
12	1	5	1	8	3686400	TRUE	FALSE					ref_clk_max=	2000000	Khz
13	2	5	1	8	1843200	FALSE	FALSE
14	3	5	1	8	1228800	FALSE	FALSE
15	4	5	1	8	921600	FALSE	FALSE					fDAC domain:
16	1	6	1	8	4423680	TRUE	FALSE					dac_rate_min	2900000	Khz
17	2	6	1	8	2211840	FALSE	FALSE					dac_rate_max	12000000	Khz
18	3	6	1	8	1474560	FALSE	FALSE
19	4	6	1	8	1105920	FALSE	FALSE
20	1	7	1	8	5160960	TRUE	FALSE
21	2	7	1	8	2580480	FALSE	FALSE					fDAC range:
22	3	7	1	8	1720320	FALSE	FALSE					Range1	Range2	Range3
23	4	7	1	8	1290240	FALSE	FALSE					8740000	4370000	2910000
24	1	8	1	8	5898240	TRUE	FALSE					12420000	6210000	4140000
25	2	8	1	8	2949120	TRUE	FALSE					VCO div[	3	]=	3	2	1
26	3	8	1	8	1966080	FALSE	FALSE
27	4	8	1	8	1474560	FALSE	FALSE
28	1	9	1	8	6635520	TRUE	FALSE
29	2	9	1	8	3317760	TRUE	FALSE
30	3	9	1	8	2211840	FALSE	FALSE
31	4	9	1	8	1658880	FALSE	FALSE
32	1	10	1	8	7372800	TRUE	FALSE
33	2	10	1	8	3686400	TRUE	FALSE
34	3	10	1	8	2457600	FALSE	FALSE
35	4	10	1	8	1843200	FALSE	FALSE
36	1	11	1	8	8110080	TRUE	FALSE
37	2	11	1	8	4055040	TRUE	FALSE
38	3	11	1	8	2703360	FALSE	FALSE
39	4	11	1	8	2027520	FALSE	FALSE
40	1	12	1	8	8847360	TRUE	TRUE
41	2	12	1	8	4423680	TRUE	FALSE
42	3	12	1	8	2949120	TRUE	FALSE
43	4	12	1	8	2211840	FALSE	FALSE
44	1	13	1	8	9584640	TRUE	TRUE
45	2	13	1	8	4792320	TRUE	FALSE
46	3	13	1	8	3194880	TRUE	FALSE
47	4	13	1	8	2396160	FALSE	FALSE
48	1	14	1	8	10321920	TRUE	TRUE
49	2	14	1	8	5160960	TRUE	FALSE
50	3	14	1	8	3440640	TRUE	FALSE
51	4	14	1	8	2580480	FALSE	FALSE
52	1	15	1	8	11059200	TRUE	TRUE
53	2	15	1	8	5529600	TRUE	FALSE
54	3	15	1	8	3686400	TRUE	FALSE
55	4	15	1	8	2764800	FALSE	FALSE
56	1	16	1	8	11796480	TRUE	TRUE
57	2	16	1	8	5898240	TRUE	FALSE
58	3	16	1	8	3932160	TRUE	FALSE
59	4	16	1	8	2949120	TRUE	FALSE
60	1	17	1	8	12533760	FALSE	FALSE
61	2	17	1	8	6266880	TRUE	FALSE
62	3	17	1	8	4177920	TRUE	FALSE
63	4	17	1	8	3133440	TRUE	FALSE
64	1	18	1	8	13271040	FALSE	FALSE
65	2	18	1	8	6635520	TRUE	FALSE
66	3	18	1	8	4423680	TRUE	FALSE
67	4	18	1	8	3317760	TRUE	FALSE
68	1	19	1	8	14008320	FALSE	FALSE
69	2	19	1	8	7004160	TRUE	FALSE
70	3	19	1	8	4669440	TRUE	FALSE
71	4	19	1	8	3502080	TRUE	FALSE
72	1	20	1	8	14745600	FALSE	FALSE
73	2	20	1	8	7372800	TRUE	FALSE
74	3	20	1	8	4915200	TRUE	FALSE
75	4	20	1	8	3686400	TRUE	FALSE
76	1	21	1	8	15482880	FALSE	FALSE
77	2	21	1	8	7741440	TRUE	FALSE
78	3	21	1	8	5160960	TRUE	FALSE
79	4	21	1	8	3870720	TRUE	FALSE
80	1	22	1	8	16220160	FALSE	FALSE
81	2	22	1	8	8110080	TRUE	FALSE
82	3	22	1	8	5406720	TRUE	FALSE
83	4	22	1	8	4055040	TRUE	FALSE
84	1	23	1	8	16957440	FALSE	FALSE
85	2	23	1	8	8478720	TRUE	FALSE
86	3	23	1	8	5652480	TRUE	FALSE
87	4	23	1	8	4239360	TRUE	FALSE
88	1	24	1	8	17694720	FALSE	FALSE
89	2	24	1	8	8847360	TRUE	TRUE
90	3	24	1	8	5898240	TRUE	FALSE
91	4	24	1	8	4423680	TRUE	FALSE
92	1	25	1	8	18432000	FALSE	FALSE
93	2	25	1	8	9216000	TRUE	TRUE
94	3	25	1	8	6144000	TRUE	FALSE
95	4	25	1	8	4608000	TRUE	FALSE
96	1	26	1	8	19169280	FALSE	FALSE
97	2	26	1	8	9584640	TRUE	TRUE
98	3	26	1	8	6389760	TRUE	FALSE
99	4	26	1	8	4792320	TRUE	FALSE
100	1	27	1	8	19906560	FALSE	FALSE
101	2	27	1	8	9953280	TRUE	TRUE
102	3	27	1	8	6635520	TRUE	FALSE
103	4	27	1	8	4976640	TRUE	FALSE
104	1	28	1	8	20643840	FALSE	FALSE
105	2	28	1	8	10321920	TRUE	TRUE
106	3	28	1	8	6881280	TRUE	FALSE
107	4	28	1	8	5160960	TRUE	FALSE
108	1	29	1	8	21381120	FALSE	FALSE
109	2	29	1	8	10690560	TRUE	TRUE
110	3	29	1	8	7127040	TRUE	FALSE
111	4	29	1	8	5345280	TRUE	FALSE
112	1	30	1	8	22118400	FALSE	FALSE
113	2	30	1	8	11059200	TRUE	TRUE
114	3	30	1	8	7372800	TRUE	FALSE
115	4	30	1	8	5529600	TRUE	FALSE
116	1	31	1	8	22855680	FALSE	FALSE
117	2	31	1	8	11427840	TRUE	TRUE
118	3	31	1	8	7618560	TRUE	FALSE
119	4	31	1	8	5713920	TRUE	FALSE
120	1	32	1	8	23592960	FALSE	FALSE
121	2	32	1	8	11796480	TRUE	TRUE
122	3	32	1	8	7864320	TRUE	FALSE
123	4	32	1	8	5898240	TRUE	FALSE
124	1	33	1	8	24330240	FALSE	FALSE
125	2	33	1	8	12165120	FALSE	TRUE
126	3	33	1	8	8110080	TRUE	FALSE
127	4	33	1	8	6082560	TRUE	FALSE
128	1	34	1	8	25067520	FALSE	FALSE
129	2	34	1	8	12533760	FALSE	FALSE
130	3	34	1	8	8355840	TRUE	FALSE
131	4	34	1	8	6266880	TRUE	FALSE
132	1	35	1	8	25804800	FALSE	FALSE
133	2	35	1	8	12902400	FALSE	FALSE
134	3	35	1	8	8601600	TRUE	FALSE
135	4	35	1	8	6451200	TRUE	FALSE
136	1	36	1	8	26542080	FALSE	FALSE
137	2	36	1	8	13271040	FALSE	FALSE
138	3	36	1	8	8847360	TRUE	TRUE
139	4	36	1	8	6635520	TRUE	FALSE
140	1	37	1	8	27279360	FALSE	FALSE
141	2	37	1	8	13639680	FALSE	FALSE
142	3	37	1	8	9093120	TRUE	TRUE
143	4	37	1	8	6819840	TRUE	FALSE
144	1	38	1	8	28016640	FALSE	FALSE
145	2	38	1	8	14008320	FALSE	FALSE
146	3	38	1	8	9338880	TRUE	TRUE
147	4	38	1	8	7004160	TRUE	FALSE
148	1	39	1	8	28753920	FALSE	FALSE
149	2	39	1	8	14376960	FALSE	FALSE
150	3	39	1	8	9584640	TRUE	TRUE
151	4	39	1	8	7188480	TRUE	FALSE
152	1	40	1	8	29491200	FALSE	FALSE
153	2	40	1	8	14745600	FALSE	FALSE
154	3	40	1	8	9830400	TRUE	TRUE
155	4	40	1	8	7372800	TRUE	FALSE
156	1	41	1	8	30228480	FALSE	FALSE
157	2	41	1	8	15114240	FALSE	FALSE
158	3	41	1	8	10076160	TRUE	TRUE
159	4	41	1	8	7557120	TRUE	FALSE
160	1	42	1	8	30965760	FALSE	FALSE
161	2	42	1	8	15482880	FALSE	FALSE
162	3	42	1	8	10321920	TRUE	TRUE
163	4	42	1	8	7741440	TRUE	FALSE
164	1	43	1	8	31703040	FALSE	FALSE
165	2	43	1	8	15851520	FALSE	FALSE
166	3	43	1	8	10567680	TRUE	TRUE
167	4	43	1	8	7925760	TRUE	FALSE
168	1	44	1	8	32440320	FALSE	FALSE
169	2	44	1	8	16220160	FALSE	FALSE
170	3	44	1	8	10813440	TRUE	TRUE
171	4	44	1	8	8110080	TRUE	FALSE
172	1	45	1	8	33177600	FALSE	FALSE
173	2	45	1	8	16588800	FALSE	FALSE
174	3	45	1	8	11059200	TRUE	TRUE
175	4	45	1	8	8294400	TRUE	FALSE
176	1	46	1	8	33914880	FALSE	FALSE
177	2	46	1	8	16957440	FALSE	FALSE
178	3	46	1	8	11304960	TRUE	TRUE
179	4	46	1	8	8478720	TRUE	FALSE
180	1	47	1	8	34652160	FALSE	FALSE
181	2	47	1	8	17326080	FALSE	FALSE
182	3	47	1	8	11550720	TRUE	TRUE
183	4	47	1	8	8663040	TRUE	FALSE
184	1	48	1	8	35389440	FALSE	FALSE
185	2	48	1	8	17694720	FALSE	FALSE
186	3	48	1	8	11796480	TRUE	TRUE
187	4	48	1	8	8847360	TRUE	TRUE
188	1	49	1	8	36126720	FALSE	FALSE
189	2	49	1	8	18063360	FALSE	FALSE
190	3	49	1	8	12042240	FALSE	TRUE
191	4	49	1	8	9031680	TRUE	TRUE
192	1	50	1	8	36864000	FALSE	FALSE
193	2	50	1	8	18432000	FALSE	FALSE
194	3	50	1	8	12288000	FALSE	TRUE
195	4	50	1	8	9216000	TRUE	TRUE
196	1	2	2	8	737280	FALSE	FALSE
197	2	2	2	8	368640	FALSE	FALSE
198	3	2	2	8	245760	FALSE	FALSE
199	4	2	2	8	184320	FALSE	FALSE
200	1	3	2	8	1105920	FALSE	FALSE
201	2	3	2	8	552960	FALSE	FALSE
202	3	3	2	8	368640	FALSE	FALSE
203	4	3	2	8	276480	FALSE	FALSE
204	1	4	2	8	1474560	FALSE	FALSE
205	2	4	2	8	737280	FALSE	FALSE
206	3	4	2	8	491520	FALSE	FALSE
207	4	4	2	8	368640	FALSE	FALSE
208	1	5	2	8	1843200	FALSE	FALSE
209	2	5	2	8	921600	FALSE	FALSE
210	3	5	2	8	614400	FALSE	FALSE
211	4	5	2	8	460800	FALSE	FALSE
212	1	6	2	8	2211840	FALSE	FALSE
213	2	6	2	8	1105920	FALSE	FALSE
214	3	6	2	8	737280	FALSE	FALSE
215	4	6	2	8	552960	FALSE	FALSE
216	1	7	2	8	2580480	FALSE	FALSE
217	2	7	2	8	1290240	FALSE	FALSE
218	3	7	2	8	860160	FALSE	FALSE
219	4	7	2	8	645120	FALSE	FALSE
220	1	8	2	8	2949120	TRUE	FALSE
221	2	8	2	8	1474560	FALSE	FALSE
222	3	8	2	8	983040	FALSE	FALSE
223	4	8	2	8	737280	FALSE	FALSE
224	1	9	2	8	3317760	TRUE	FALSE
225	2	9	2	8	1658880	FALSE	FALSE
226	3	9	2	8	1105920	FALSE	FALSE
227	4	9	2	8	829440	FALSE	FALSE
228	1	10	2	8	3686400	TRUE	FALSE
229	2	10	2	8	1843200	FALSE	FALSE
230	3	10	2	8	1228800	FALSE	FALSE
231	4	10	2	8	921600	FALSE	FALSE
232	1	11	2	8	4055040	TRUE	FALSE
233	2	11	2	8	2027520	FALSE	FALSE
234	3	11	2	8	1351680	FALSE	FALSE
235	4	11	2	8	1013760	FALSE	FALSE
236	1	12	2	8	4423680	TRUE	TRUE
237	2	12	2	8	2211840	FALSE	FALSE
238	3	12	2	8	1474560	FALSE	FALSE
239	4	12	2	8	1105920	FALSE	FALSE
240	1	13	2	8	4792320	TRUE	TRUE
241	2	13	2	8	2396160	FALSE	FALSE
242	3	13	2	8	1597440	FALSE	FALSE
243	4	13	2	8	1198080	FALSE	FALSE
244	1	14	2	8	5160960	TRUE	TRUE
245	2	14	2	8	2580480	FALSE	FALSE
246	3	14	2	8	1720320	FALSE	FALSE
247	4	14	2	8	1290240	FALSE	FALSE
248	1	15	2	8	5529600	TRUE	TRUE
249	2	15	2	8	2764800	FALSE	FALSE
250	3	15	2	8	1843200	FALSE	FALSE
251	4	15	2	8	1382400	FALSE	FALSE
252	1	16	2	8	5898240	TRUE	TRUE
253	2	16	2	8	2949120	TRUE	FALSE
254	3	16	2	8	1966080	FALSE	FALSE
255	4	16	2	8	1474560	FALSE	FALSE
256	1	17	2	8	6266880	TRUE	FALSE
257	2	17	2	8	3133440	TRUE	FALSE
258	3	17	2	8	2088960	FALSE	FALSE
259	4	17	2	8	1566720	FALSE	FALSE
260	1	18	2	8	6635520	TRUE	FALSE
261	2	18	2	8	3317760	TRUE	FALSE
262	3	18	2	8	2211840	FALSE	FALSE
263	4	18	2	8	1658880	FALSE	FALSE
264	1	19	2	8	7004160	TRUE	FALSE
265	2	19	2	8	3502080	TRUE	FALSE
266	3	19	2	8	2334720	FALSE	FALSE
267	4	19	2	8	1751040	FALSE	FALSE
268	1	20	2	8	7372800	TRUE	FALSE
269	2	20	2	8	3686400	TRUE	FALSE
270	3	20	2	8	2457600	FALSE	FALSE
271	4	20	2	8	1843200	FALSE	FALSE
272	1	21	2	8	7741440	TRUE	FALSE
273	2	21	2	8	3870720	TRUE	FALSE
274	3	21	2	8	2580480	FALSE	FALSE
275	4	21	2	8	1935360	FALSE	FALSE
276	1	22	2	8	8110080	TRUE	FALSE
277	2	22	2	8	4055040	TRUE	FALSE
278	3	22	2	8	2703360	FALSE	FALSE
279	4	22	2	8	2027520	FALSE	FALSE
280	1	23	2	8	8478720	TRUE	FALSE
281	2	23	2	8	4239360	TRUE	FALSE
282	3	23	2	8	2826240	FALSE	FALSE
283	4	23	2	8	2119680	FALSE	FALSE
284	1	24	2	8	8847360	TRUE	FALSE
285	2	24	2	8	4423680	TRUE	TRUE
286	3	24	2	8	2949120	TRUE	FALSE
287	4	24	2	8	2211840	FALSE	FALSE
288	1	25	2	8	9216000	TRUE	FALSE
289	2	25	2	8	4608000	TRUE	TRUE
290	3	25	2	8	3072000	TRUE	FALSE
291	4	25	2	8	2304000	FALSE	FALSE
292	1	26	2	8	9584640	TRUE	FALSE
293	2	26	2	8	4792320	TRUE	TRUE
294	3	26	2	8	3194880	TRUE	FALSE
295	4	26	2	8	2396160	FALSE	FALSE
296	1	27	2	8	9953280	TRUE	FALSE
297	2	27	2	8	4976640	TRUE	TRUE
298	3	27	2	8	3317760	TRUE	FALSE
299	4	27	2	8	2488320	FALSE	FALSE
300	1	28	2	8	10321920	TRUE	FALSE
301	2	28	2	8	5160960	TRUE	TRUE
302	3	28	2	8	3440640	TRUE	FALSE
303	4	28	2	8	2580480	FALSE	FALSE
304	1	29	2	8	10690560	TRUE	FALSE
305	2	29	2	8	5345280	TRUE	TRUE
306	3	29	2	8	3563520	TRUE	FALSE
307	4	29	2	8	2672640	FALSE	FALSE
308	1	30	2	8	11059200	TRUE	FALSE
309	2	30	2	8	5529600	TRUE	TRUE
310	3	30	2	8	3686400	TRUE	FALSE
311	4	30	2	8	2764800	FALSE	FALSE
312	1	31	2	8	11427840	TRUE	FALSE
313	2	31	2	8	5713920	TRUE	TRUE
314	3	31	2	8	3809280	TRUE	FALSE
315	4	31	2	8	2856960	FALSE	FALSE
316	1	32	2	8	11796480	TRUE	FALSE
317	2	32	2	8	5898240	TRUE	TRUE
318	3	32	2	8	3932160	TRUE	FALSE
319	4	32	2	8	2949120	TRUE	FALSE
320	1	33	2	8	12165120	FALSE	FALSE
321	2	33	2	8	6082560	TRUE	TRUE
322	3	33	2	8	4055040	TRUE	FALSE
323	4	33	2	8	3041280	TRUE	FALSE
324	1	34	2	8	12533760	FALSE	FALSE
325	2	34	2	8	6266880	TRUE	FALSE
326	3	34	2	8	4177920	TRUE	FALSE
327	4	34	2	8	3133440	TRUE	FALSE
328	1	35	2	8	12902400	FALSE	FALSE
329	2	35	2	8	6451200	TRUE	FALSE
330	3	35	2	8	4300800	TRUE	FALSE
331	4	35	2	8	3225600	TRUE	FALSE
332	1	36	2	8	13271040	FALSE	FALSE
333	2	36	2	8	6635520	TRUE	FALSE
334	3	36	2	8	4423680	TRUE	TRUE
335	4	36	2	8	3317760	TRUE	FALSE
336	1	37	2	8	13639680	FALSE	FALSE
337	2	37	2	8	6819840	TRUE	FALSE
338	3	37	2	8	4546560	TRUE	TRUE
339	4	37	2	8	3409920	TRUE	FALSE
340	1	38	2	8	14008320	FALSE	FALSE
341	2	38	2	8	7004160	TRUE	FALSE
342	3	38	2	8	4669440	TRUE	TRUE
343	4	38	2	8	3502080	TRUE	FALSE
344	1	39	2	8	14376960	FALSE	FALSE
345	2	39	2	8	7188480	TRUE	FALSE
346	3	39	2	8	4792320	TRUE	TRUE
347	4	39	2	8	3594240	TRUE	FALSE
348	1	40	2	8	14745600	FALSE	FALSE
349	2	40	2	8	7372800	TRUE	FALSE
350	3	40	2	8	4915200	TRUE	TRUE
351	4	40	2	8	3686400	TRUE	FALSE
352	1	41	2	8	15114240	FALSE	FALSE
353	2	41	2	8	7557120	TRUE	FALSE
354	3	41	2	8	5038080	TRUE	TRUE
355	4	41	2	8	3778560	TRUE	FALSE
356	1	42	2	8	15482880	FALSE	FALSE
357	2	42	2	8	7741440	TRUE	FALSE
358	3	42	2	8	5160960	TRUE	TRUE
359	4	42	2	8	3870720	TRUE	FALSE
360	1	43	2	8	15851520	FALSE	FALSE
361	2	43	2	8	7925760	TRUE	FALSE
362	3	43	2	8	5283840	TRUE	TRUE
363	4	43	2	8	3962880	TRUE	FALSE
364	1	44	2	8	16220160	FALSE	FALSE
365	2	44	2	8	8110080	TRUE	FALSE
366	3	44	2	8	5406720	TRUE	TRUE
367	4	44	2	8	4055040	TRUE	FALSE
368	1	45	2	8	16588800	FALSE	FALSE
369	2	45	2	8	8294400	TRUE	FALSE
370	3	45	2	8	5529600	TRUE	TRUE
371	4	45	2	8	4147200	TRUE	FALSE
372	1	46	2	8	16957440	FALSE	FALSE
373	2	46	2	8	8478720	TRUE	FALSE
374	3	46	2	8	5652480	TRUE	TRUE
375	4	46	2	8	4239360	TRUE	FALSE
376	1	47	2	8	17326080	FALSE	FALSE
377	2	47	2	8	8663040	TRUE	FALSE
378	3	47	2	8	5775360	TRUE	TRUE
379	4	47	2	8	4331520	TRUE	FALSE
380	1	48	2	8	17694720	FALSE	FALSE
381	2	48	2	8	8847360	TRUE	FALSE
382	3	48	2	8	5898240	TRUE	TRUE
383	4	48	2	8	4423680	TRUE	TRUE
384	1	49	2	8	18063360	FALSE	FALSE
385	2	49	2	8	9031680	TRUE	FALSE
386	3	49	2	8	6021120	TRUE	TRUE
387	4	49	2	8	4515840	TRUE	TRUE
388	1	50	2	8	18432000	FALSE	FALSE
389	2	50	2	8	9216000	TRUE	FALSE
390	3	50	2	8	6144000	TRUE	TRUE
391	4	50	2	8	4608000	TRUE	TRUE
392	1	2	3	8	491520	FALSE	FALSE
393	2	2	3	8	245760	FALSE	FALSE
394	3	2	3	8	163840	FALSE	FALSE
395	4	2	3	8	122880	FALSE	FALSE
396	1	3	3	8	737280	FALSE	FALSE
397	2	3	3	8	368640	FALSE	FALSE
398	3	3	3	8	245760	FALSE	FALSE
399	4	3	3	8	184320	FALSE	FALSE
400	1	4	3	8	983040	FALSE	FALSE
401	2	4	3	8	491520	FALSE	FALSE
402	3	4	3	8	327680	FALSE	FALSE
403	4	4	3	8	245760	FALSE	FALSE
404	1	5	3	8	1228800	FALSE	FALSE
405	2	5	3	8	614400	FALSE	FALSE
406	3	5	3	8	409600	FALSE	FALSE
407	4	5	3	8	307200	FALSE	FALSE
408	1	6	3	8	1474560	FALSE	FALSE
409	2	6	3	8	737280	FALSE	FALSE
410	3	6	3	8	491520	FALSE	FALSE
411	4	6	3	8	368640	FALSE	FALSE
412	1	7	3	8	1720320	FALSE	FALSE
413	2	7	3	8	860160	FALSE	FALSE
414	3	7	3	8	573440	FALSE	FALSE
415	4	7	3	8	430080	FALSE	FALSE
416	1	8	3	8	1966080	FALSE	FALSE
417	2	8	3	8	983040	FALSE	FALSE
418	3	8	3	8	655360	FALSE	FALSE
419	4	8	3	8	491520	FALSE	FALSE
420	1	9	3	8	2211840	FALSE	FALSE
421	2	9	3	8	1105920	FALSE	FALSE
422	3	9	3	8	737280	FALSE	FALSE
423	4	9	3	8	552960	FALSE	FALSE
424	1	10	3	8	2457600	FALSE	FALSE
425	2	10	3	8	1228800	FALSE	FALSE
426	3	10	3	8	819200	FALSE	FALSE
427	4	10	3	8	614400	FALSE	FALSE
428	1	11	3	8	2703360	FALSE	FALSE
429	2	11	3	8	1351680	FALSE	FALSE
430	3	11	3	8	901120	FALSE	FALSE
431	4	11	3	8	675840	FALSE	FALSE
432	1	12	3	8	2949120	TRUE	TRUE
433	2	12	3	8	1474560	FALSE	FALSE
434	3	12	3	8	983040	FALSE	FALSE
435	4	12	3	8	737280	FALSE	FALSE
436	1	13	3	8	3194880	TRUE	TRUE
437	2	13	3	8	1597440	FALSE	FALSE
438	3	13	3	8	1064960	FALSE	FALSE
439	4	13	3	8	798720	FALSE	FALSE
440	1	14	3	8	3440640	TRUE	TRUE
441	2	14	3	8	1720320	FALSE	FALSE
442	3	14	3	8	1146880	FALSE	FALSE
443	4	14	3	8	860160	FALSE	FALSE
444	1	15	3	8	3686400	TRUE	TRUE
445	2	15	3	8	1843200	FALSE	FALSE
446	3	15	3	8	1228800	FALSE	FALSE
447	4	15	3	8	921600	FALSE	FALSE
448	1	16	3	8	3932160	TRUE	TRUE
449	2	16	3	8	1966080	FALSE	FALSE
450	3	16	3	8	1310720	FALSE	FALSE
451	4	16	3	8	983040	FALSE	FALSE
452	1	17	3	8	4177920	TRUE	FALSE
453	2	17	3	8	2088960	FALSE	FALSE
454	3	17	3	8	1392640	FALSE	FALSE
455	4	17	3	8	1044480	FALSE	FALSE
456	1	18	3	8	4423680	TRUE	FALSE
457	2	18	3	8	2211840	FALSE	FALSE
458	3	18	3	8	1474560	FALSE	FALSE
459	4	18	3	8	1105920	FALSE	FALSE
460	1	19	3	8	4669440	TRUE	FALSE
461	2	19	3	8	2334720	FALSE	FALSE
462	3	19	3	8	1556480	FALSE	FALSE
463	4	19	3	8	1167360	FALSE	FALSE
464	1	20	3	8	4915200	TRUE	FALSE
465	2	20	3	8	2457600	FALSE	FALSE
466	3	20	3	8	1638400	FALSE	FALSE
467	4	20	3	8	1228800	FALSE	FALSE
468	1	21	3	8	5160960	TRUE	FALSE
469	2	21	3	8	2580480	FALSE	FALSE
470	3	21	3	8	1720320	FALSE	FALSE
471	4	21	3	8	1290240	FALSE	FALSE
472	1	22	3	8	5406720	TRUE	FALSE
473	2	22	3	8	2703360	FALSE	FALSE
474	3	22	3	8	1802240	FALSE	FALSE
475	4	22	3	8	1351680	FALSE	FALSE
476	1	23	3	8	5652480	TRUE	FALSE
477	2	23	3	8	2826240	FALSE	FALSE
478	3	23	3	8	1884160	FALSE	FALSE
479	4	23	3	8	1413120	FALSE	FALSE
480	1	24	3	8	5898240	TRUE	FALSE
481	2	24	3	8	2949120	TRUE	TRUE
482	3	24	3	8	1966080	FALSE	FALSE
483	4	24	3	8	1474560	FALSE	FALSE
484	1	25	3	8	6144000	TRUE	FALSE
485	2	25	3	8	3072000	TRUE	TRUE
486	3	25	3	8	2048000	FALSE	FALSE
487	4	25	3	8	1536000	FALSE	FALSE
488	1	26	3	8	6389760	TRUE	FALSE
489	2	26	3	8	3194880	TRUE	TRUE
490	3	26	3	8	2129920	FALSE	FALSE
491	4	26	3	8	1597440	FALSE	FALSE
492	1	27	3	8	6635520	TRUE	FALSE
493	2	27	3	8	3317760	TRUE	TRUE
494	3	27	3	8	2211840	FALSE	FALSE
495	4	27	3	8	1658880	FALSE	FALSE
496	1	28	3	8	6881280	TRUE	FALSE
497	2	28	3	8	3440640	TRUE	TRUE
498	3	28	3	8	2293760	FALSE	FALSE
499	4	28	3	8	1720320	FALSE	FALSE
500	1	29	3	8	7127040	TRUE	FALSE
501	2	29	3	8	3563520	TRUE	TRUE
502	3	29	3	8	2375680	FALSE	FALSE
503	4	29	3	8	1781760	FALSE	FALSE
504	1	30	3	8	7372800	TRUE	FALSE
505	2	30	3	8	3686400	TRUE	TRUE
506	3	30	3	8	2457600	FALSE	FALSE
507	4	30	3	8	1843200	FALSE	FALSE
508	1	31	3	8	7618560	TRUE	FALSE
509	2	31	3	8	3809280	TRUE	TRUE
510	3	31	3	8	2539520	FALSE	FALSE
511	4	31	3	8	1904640	FALSE	FALSE
512	1	32	3	8	7864320	TRUE	FALSE
513	2	32	3	8	3932160	TRUE	TRUE
514	3	32	3	8	2621440	FALSE	FALSE
515	4	32	3	8	1966080	FALSE	FALSE
516	1	33	3	8	8110080	TRUE	FALSE
517	2	33	3	8	4055040	TRUE	TRUE
518	3	33	3	8	2703360	FALSE	FALSE
519	4	33	3	8	2027520	FALSE	FALSE
520	1	34	3	8	8355840	TRUE	FALSE
521	2	34	3	8	4177920	TRUE	FALSE
522	3	34	3	8	2785280	FALSE	FALSE
523	4	34	3	8	2088960	FALSE	FALSE
524	1	35	3	8	8601600	TRUE	FALSE
525	2	35	3	8	4300800	TRUE	FALSE
526	3	35	3	8	2867200	FALSE	FALSE
527	4	35	3	8	2150400	FALSE	FALSE
528	1	36	3	8	8847360	TRUE	FALSE
529	2	36	3	8	4423680	TRUE	FALSE
530	3	36	3	8	2949120	TRUE	TRUE
531	4	36	3	8	2211840	FALSE	FALSE
532	1	37	3	8	9093120	TRUE	FALSE
533	2	37	3	8	4546560	TRUE	FALSE
534	3	37	3	8	3031040	TRUE	TRUE
535	4	37	3	8	2273280	FALSE	FALSE
536	1	38	3	8	9338880	TRUE	FALSE
537	2	38	3	8	4669440	TRUE	FALSE
538	3	38	3	8	3112960	TRUE	TRUE
539	4	38	3	8	2334720	FALSE	FALSE
540	1	39	3	8	9584640	TRUE	FALSE
541	2	39	3	8	4792320	TRUE	FALSE
542	3	39	3	8	3194880	TRUE	TRUE
543	4	39	3	8	2396160	FALSE	FALSE
544	1	40	3	8	9830400	TRUE	FALSE
545	2	40	3	8	4915200	TRUE	FALSE
546	3	40	3	8	3276800	TRUE	TRUE
547	4	40	3	8	2457600	FALSE	FALSE
548	1	41	3	8	10076160	TRUE	FALSE
549	2	41	3	8	5038080	TRUE	FALSE
550	3	41	3	8	3358720	TRUE	TRUE
551	4	41	3	8	2519040	FALSE	FALSE
552	1	42	3	8	10321920	TRUE	FALSE
553	2	42	3	8	5160960	TRUE	FALSE
554	3	42	3	8	3440640	TRUE	TRUE
555	4	42	3	8	2580480	FALSE	FALSE
556	1	43	3	8	10567680	TRUE	FALSE
557	2	43	3	8	5283840	TRUE	FALSE
558	3	43	3	8	3522560	TRUE	TRUE
559	4	43	3	8	2641920	FALSE	FALSE
560	1	44	3	8	10813440	TRUE	FALSE
561	2	44	3	8	5406720	TRUE	FALSE
562	3	44	3	8	3604480	TRUE	TRUE
563	4	44	3	8	2703360	FALSE	FALSE
564	1	45	3	8	11059200	TRUE	FALSE
565	2	45	3	8	5529600	TRUE	FALSE
566	3	45	3	8	3686400	TRUE	TRUE
567	4	45	3	8	2764800	FALSE	FALSE
568	1	46	3	8	11304960	TRUE	FALSE
569	2	46	3	8	5652480	TRUE	FALSE
570	3	46	3	8	3768320	TRUE	TRUE
571	4	46	3	8	2826240	FALSE	FALSE
572	1	47	3	8	11550720	TRUE	FALSE
573	2	47	3	8	5775360	TRUE	FALSE
574	3	47	3	8	3850240	TRUE	TRUE
575	4	47	3	8	2887680	FALSE	FALSE
576	1	48	3	8	11796480	TRUE	FALSE
577	2	48	3	8	5898240	TRUE	FALSE
578	3	48	3	8	3932160	TRUE	TRUE
579	4	48	3	8	2949120	TRUE	TRUE
580	1	49	3	8	12042240	FALSE	FALSE
581	2	49	3	8	6021120	TRUE	FALSE
582	3	49	3	8	4014080	TRUE	TRUE
583	4	49	3	8	3010560	TRUE	TRUE
584	1	50	3	8	12288000	FALSE	FALSE
585	2	50	3	8	6144000	TRUE	FALSE
586	3	50	3	8	4096000	TRUE	TRUE
587	4	50	3	8	3072000	TRUE	TRUE
588	1	2	1	8	1474560	FALSE	FALSE

## CPLL_mode20
index	N2	N1	D	M	f PLLClkout[Khz]	f LineRate[Khz]
0	5	5	1	1	9216000	18432000	FALSE					HMC7044	pll2_freq	2949120	Khz	Divider =	8
1	4	5	1	1	7372800	14745600	FALSE					refclk_khz =	368640	Khz
2	3	5	1	1	5529600	11059200	FALSE
3	2	5	1	1	3686400	7372800	FALSE
4	1	5	1	1	1843200	3686400	TRUE
5	5	4	1	1	7372800	14745600	FALSE
6	4	4	1	1	5898240	11796480	FALSE					N2[	5	]=	5	4	3	2	1
7	3	4	1	1	4423680	8847360	FALSE					N1[	2	]=	5	4
8	2	4	1	1	2949120	5898240	TRUE					D[	4	]=	1	2	4	8
9	1	4	1	1	1474560	2949120	FALSE					M[	2	]=	1	2
10	5	5	2	1	9216000	9216000	FALSE
11	4	5	2	1	7372800	7372800	FALSE					vco_min=	1600000	Khz
12	3	5	2	1	5529600	5529600	FALSE					vco_min=	3300000	Khz
13	2	5	2	1	3686400	3686400	FALSE
14	1	5	2	1	1843200	1843200	TRUE					GTX max lane rate	11200000	Khz
15	5	4	2	1	7372800	7372800	FALSE
16	4	4	2	1	5898240	5898240	FALSE
17	3	4	2	1	4423680	4423680	FALSE
18	2	4	2	1	2949120	2949120	TRUE
19	1	4	2	1	1474560	1474560	FALSE
20	5	5	4	1	9216000	4608000	FALSE
21	4	5	4	1	7372800	3686400	FALSE
22	3	5	4	1	5529600	2764800	FALSE
23	2	5	4	1	3686400	1843200	FALSE
24	1	5	4	1	1843200	921600	TRUE
25	5	4	4	1	7372800	3686400	FALSE
26	4	4	4	1	5898240	2949120	FALSE
27	3	4	4	1	4423680	2211840	FALSE
28	2	4	4	1	2949120	1474560	TRUE
29	1	4	4	1	1474560	737280	FALSE
30	5	5	8	1	9216000	2304000	FALSE
31	4	5	8	1	7372800	1843200	FALSE
32	3	5	8	1	5529600	1382400	FALSE
33	2	5	8	1	3686400	921600	FALSE
34	1	5	8	1	1843200	460800	TRUE
35	5	4	8	1	7372800	1843200	FALSE
36	4	4	8	1	5898240	1474560	FALSE
37	3	4	8	1	4423680	1105920	FALSE
38	2	4	8	1	2949120	737280	TRUE
39	1	4	8	1	1474560	368640	FALSE
40	5	5	1	2	4608000	9216000	FALSE
41	4	5	1	2	3686400	7372800	FALSE
42	3	5	1	2	2764800	5529600	TRUE
43	2	5	1	2	1843200	3686400	TRUE
44	1	5	1	2	921600	1843200	FALSE
45	5	4	1	2	3686400	7372800	FALSE
46	4	4	1	2	2949120	5898240	TRUE
47	3	4	1	2	2211840	4423680	TRUE
48	2	4	1	2	1474560	2949120	FALSE
49	1	4	1	2	737280	1474560	FALSE
50	5	5	2	2	4608000	4608000	FALSE
51	4	5	2	2	3686400	3686400	FALSE
52	3	5	2	2	2764800	2764800	TRUE
53	2	5	2	2	1843200	1843200	TRUE
54	1	5	2	2	921600	921600	FALSE
55	5	4	2	2	3686400	3686400	FALSE
56	4	4	2	2	2949120	2949120	TRUE
57	3	4	2	2	2211840	2211840	TRUE
58	2	4	2	2	1474560	1474560	FALSE
59	1	4	2	2	737280	737280	FALSE
60	5	5	4	2	4608000	2304000	FALSE
61	4	5	4	2	3686400	1843200	FALSE
62	3	5	4	2	2764800	1382400	TRUE
63	2	5	4	2	1843200	921600	TRUE
64	1	5	4	2	921600	460800	FALSE
65	5	4	4	2	3686400	1843200	FALSE
66	4	4	4	2	2949120	1474560	TRUE
67	3	4	4	2	2211840	1105920	TRUE
68	2	4	4	2	1474560	737280	FALSE
69	1	4	4	2	737280	368640	FALSE
70	5	5	8	2	4608000	1152000	FALSE
71	4	5	8	2	3686400	921600	FALSE
72	3	5	8	2	2764800	691200	TRUE
73	2	5	8	2	1843200	460800	TRUE
74	1	5	8	2	921600	230400	FALSE
75	5	4	8	2	3686400	921600	FALSE
76	4	4	8	2	2949120	737280	TRUE
77	3	4	8	2	2211840	552960	TRUE
78	2	4	8	2	1474560	368640	FALSE
79	1	4	8	2	737280	184320	FALSE

## QPLL_mode20
	M	D	N	FPLLClkin / Refclk_khz	Vco_freq	lane_rate_khz	low range	high range	lane_rate_Ghz
0	1	1	16	368640	5898240	5898240	FALSE	FALSE	5.89824		HMC7044	pll2_freq	2949120	Khz	Divider =	8
1	2	1	16	368640	2949120	2949120	FALSE	FALSE	2.94912			refclk_khz =	368640
2	3	1	16	368640	1966080	1966080	FALSE	FALSE	1.96608			m[4]	4	1	2	3	4
3	4	1	16	368640	1474560	1474560	FALSE	FALSE	1.47456			d[5]	5	1	2	4	8	16
4	1	2	16	368640	5898240	2949120	FALSE	FALSE	2.94912			N_gtx2[8]	8	16	20	32	40	64	66	80	100
5	2	2	16	368640	2949120	1474560	FALSE	FALSE	1.47456			values form https://www.xilinx.com/support/documentation/user_guides/ug476_7Series_Transceivers.pdf
6	3	2	16	368640	1966080	983040	FALSE	FALSE	0.98304
7	4	2	16	368640	1474560	737280	FALSE	FALSE	0.73728			vco0_min =	5930000	Khz
8	1	4	16	368640	5898240	1474560	FALSE	FALSE	1.47456			vco0_max =	8000000	Khz
9	2	4	16	368640	2949120	737280	FALSE	FALSE	0.73728			vco1_min =	9800000	Khz
10	3	4	16	368640	1966080	491520	FALSE	FALSE	0.49152			vco1_max =	12500000	Khz
11	4	4	16	368640	1474560	368640	FALSE	FALSE	0.36864
12	1	8	16	368640	5898240	737280	FALSE	FALSE	0.73728			GTX max lane rate	11200000	Khz
13	2	8	16	368640	2949120	368640	FALSE	FALSE	0.36864
14	3	8	16	368640	1966080	245760	FALSE	FALSE	0.24576
15	4	8	16	368640	1474560	184320	FALSE	FALSE	0.18432
16	1	16	16	368640	5898240	368640	FALSE	FALSE	0.36864
17	2	16	16	368640	2949120	184320	FALSE	FALSE	0.18432
18	3	16	16	368640	1966080	122880	FALSE	FALSE	0.12288
19	4	16	16	368640	1474560	92160	FALSE	FALSE	0.09216
20	1	1	20	368640	7372800	7372800	TRUE	FALSE	7.3728
21	2	1	20	368640	3686400	3686400	FALSE	FALSE	3.6864
22	3	1	20	368640	2457600	2457600	FALSE	FALSE	2.4576
23	4	1	20	368640	1843200	1843200	FALSE	FALSE	1.8432
24	1	2	20	368640	7372800	3686400	TRUE	FALSE	3.6864
25	2	2	20	368640	3686400	1843200	FALSE	FALSE	1.8432
26	3	2	20	368640	2457600	1228800	FALSE	FALSE	1.2288
27	4	2	20	368640	1843200	921600	FALSE	FALSE	0.9216
28	1	4	20	368640	7372800	1843200	TRUE	FALSE	1.8432
29	2	4	20	368640	3686400	921600	FALSE	FALSE	0.9216
30	3	4	20	368640	2457600	614400	FALSE	FALSE	0.6144
31	4	4	20	368640	1843200	460800	FALSE	FALSE	0.4608
32	1	8	20	368640	7372800	921600	TRUE	FALSE	0.9216
33	2	8	20	368640	3686400	460800	FALSE	FALSE	0.4608
34	3	8	20	368640	2457600	307200	FALSE	FALSE	0.3072
35	4	8	20	368640	1843200	230400	FALSE	FALSE	0.2304
36	1	16	20	368640	7372800	460800	TRUE	FALSE	0.4608
37	2	16	20	368640	3686400	230400	FALSE	FALSE	0.2304
38	3	16	20	368640	2457600	153600	FALSE	FALSE	0.1536
39	4	16	20	368640	1843200	115200	FALSE	FALSE	0.1152
40	1	1	32	368640	11796480	11796480	FALSE	FALSE	11.79648
41	2	1	32	368640	5898240	5898240	FALSE	FALSE	5.89824
42	3	1	32	368640	3932160	3932160	FALSE	FALSE	3.93216
43	4	1	32	368640	2949120	2949120	FALSE	FALSE	2.94912
44	1	2	32	368640	11796480	5898240	FALSE	TRUE	5.89824
45	2	2	32	368640	5898240	2949120	FALSE	FALSE	2.94912
46	3	2	32	368640	3932160	1966080	FALSE	FALSE	1.96608
47	4	2	32	368640	2949120	1474560	FALSE	FALSE	1.47456
48	1	4	32	368640	11796480	2949120	FALSE	TRUE	2.94912
49	2	4	32	368640	5898240	1474560	FALSE	FALSE	1.47456
50	3	4	32	368640	3932160	983040	FALSE	FALSE	0.98304
51	4	4	32	368640	2949120	737280	FALSE	FALSE	0.73728
52	1	8	32	368640	11796480	1474560	FALSE	TRUE	1.47456
53	2	8	32	368640	5898240	737280	FALSE	FALSE	0.73728
54	3	8	32	368640	3932160	491520	FALSE	FALSE	0.49152
55	4	8	32	368640	2949120	368640	FALSE	FALSE	0.36864
56	1	16	32	368640	11796480	737280	FALSE	TRUE	0.73728
57	2	16	32	368640	5898240	368640	FALSE	FALSE	0.36864
58	3	16	32	368640	3932160	245760	FALSE	FALSE	0.24576
59	4	16	32	368640	2949120	184320	FALSE	FALSE	0.18432
60	1	1	40	368640	14745600	14745600	FALSE	FALSE	14.7456
61	2	1	40	368640	7372800	7372800	TRUE	FALSE	7.3728
62	3	1	40	368640	4915200	4915200	FALSE	FALSE	4.9152
63	4	1	40	368640	3686400	3686400	FALSE	FALSE	3.6864
64	1	2	40	368640	14745600	7372800	FALSE	FALSE	7.3728
65	2	2	40	368640	7372800	3686400	TRUE	FALSE	3.6864
66	3	2	40	368640	4915200	2457600	FALSE	FALSE	2.4576
67	4	2	40	368640	3686400	1843200	FALSE	FALSE	1.8432
68	1	4	40	368640	14745600	3686400	FALSE	FALSE	3.6864
69	2	4	40	368640	7372800	1843200	TRUE	FALSE	1.8432
70	3	4	40	368640	4915200	1228800	FALSE	FALSE	1.2288
71	4	4	40	368640	3686400	921600	FALSE	FALSE	0.9216
72	1	8	40	368640	14745600	1843200	FALSE	FALSE	1.8432
73	2	8	40	368640	7372800	921600	TRUE	FALSE	0.9216
74	3	8	40	368640	4915200	614400	FALSE	FALSE	0.6144
75	4	8	40	368640	3686400	460800	FALSE	FALSE	0.4608
76	1	16	40	368640	14745600	921600	FALSE	FALSE	0.9216
77	2	16	40	368640	7372800	460800	TRUE	FALSE	0.4608
78	3	16	40	368640	4915200	307200	FALSE	FALSE	0.3072
79	4	16	40	368640	3686400	230400	FALSE	FALSE	0.2304
80	1	1	64	368640	23592960	23592960	FALSE	FALSE	23.59296
81	2	1	64	368640	11796480	11796480	FALSE	FALSE	11.79648
82	3	1	64	368640	7864320	7864320	TRUE	FALSE	7.86432
83	4	1	64	368640	5898240	5898240	FALSE	FALSE	5.89824
84	1	2	64	368640	23592960	11796480	FALSE	FALSE	11.79648
85	2	2	64	368640	11796480	5898240	FALSE	TRUE	5.89824
86	3	2	64	368640	7864320	3932160	TRUE	FALSE	3.93216
87	4	2	64	368640	5898240	2949120	FALSE	FALSE	2.94912
88	1	4	64	368640	23592960	5898240	FALSE	FALSE	5.89824
89	2	4	64	368640	11796480	2949120	FALSE	TRUE	2.94912
90	3	4	64	368640	7864320	1966080	TRUE	FALSE	1.96608
91	4	4	64	368640	5898240	1474560	FALSE	FALSE	1.47456
92	1	8	64	368640	23592960	2949120	FALSE	FALSE	2.94912
93	2	8	64	368640	11796480	1474560	FALSE	TRUE	1.47456
94	3	8	64	368640	7864320	983040	TRUE	FALSE	0.98304
95	4	8	64	368640	5898240	737280	FALSE	FALSE	0.73728
96	1	16	64	368640	23592960	1474560	FALSE	FALSE	1.47456
97	2	16	64	368640	11796480	737280	FALSE	TRUE	0.73728
98	3	16	64	368640	7864320	491520	TRUE	FALSE	0.49152
99	4	16	64	368640	5898240	368640	FALSE	FALSE	0.36864
100	1	1	66	368640	24330240	24330240	FALSE	FALSE	24.33024
101	2	1	66	368640	12165120	12165120	FALSE	FALSE	12.16512
102	3	1	66	368640	8110080	8110080	FALSE	FALSE	8.11008
103	4	1	66	368640	6082560	6082560	TRUE	FALSE	6.08256
104	1	2	66	368640	24330240	12165120	FALSE	FALSE	12.16512
105	2	2	66	368640	12165120	6082560	FALSE	TRUE	6.08256
106	3	2	66	368640	8110080	4055040	FALSE	FALSE	4.05504
107	4	2	66	368640	6082560	3041280	TRUE	FALSE	3.04128
108	1	4	66	368640	24330240	6082560	FALSE	FALSE	6.08256
109	2	4	66	368640	12165120	3041280	FALSE	TRUE	3.04128
110	3	4	66	368640	8110080	2027520	FALSE	FALSE	2.02752
111	4	4	66	368640	6082560	1520640	TRUE	FALSE	1.52064
112	1	8	66	368640	24330240	3041280	FALSE	FALSE	3.04128
113	2	8	66	368640	12165120	1520640	FALSE	TRUE	1.52064
114	3	8	66	368640	8110080	1013760	FALSE	FALSE	1.01376
115	4	8	66	368640	6082560	760320	TRUE	FALSE	0.76032
116	1	16	66	368640	24330240	1520640	FALSE	FALSE	1.52064
117	2	16	66	368640	12165120	760320	FALSE	TRUE	0.76032
118	3	16	66	368640	8110080	506880	FALSE	FALSE	0.50688
119	4	16	66	368640	6082560	380160	TRUE	FALSE	0.38016
120	1	1	80	368640	29491200	29491200	FALSE	FALSE	29.4912
121	2	1	80	368640	14745600	14745600	FALSE	FALSE	14.7456
122	3	1	80	368640	9830400	9830400	FALSE	TRUE	9.8304
123	4	1	80	368640	7372800	7372800	TRUE	FALSE	7.3728
124	1	2	80	368640	29491200	14745600	FALSE	FALSE	14.7456
125	2	2	80	368640	14745600	7372800	FALSE	FALSE	7.3728
126	3	2	80	368640	9830400	4915200	FALSE	TRUE	4.9152
127	4	2	80	368640	7372800	3686400	TRUE	FALSE	3.6864
128	1	4	80	368640	29491200	7372800	FALSE	FALSE	7.3728
129	2	4	80	368640	14745600	3686400	FALSE	FALSE	3.6864
130	3	4	80	368640	9830400	2457600	FALSE	TRUE	2.4576
131	4	4	80	368640	7372800	1843200	TRUE	FALSE	1.8432
132	1	8	80	368640	29491200	3686400	FALSE	FALSE	3.6864
133	2	8	80	368640	14745600	1843200	FALSE	FALSE	1.8432
134	3	8	80	368640	9830400	1228800	FALSE	TRUE	1.2288
135	4	8	80	368640	7372800	921600	TRUE	FALSE	0.9216
136	1	16	80	368640	29491200	1843200	FALSE	FALSE	1.8432
137	2	16	80	368640	14745600	921600	FALSE	FALSE	0.9216
138	3	16	80	368640	9830400	614400	FALSE	TRUE	0.6144
139	4	16	80	368640	7372800	460800	TRUE	FALSE	0.4608
140	1	1	100	368640	36864000	36864000	FALSE	FALSE	36.864
141	2	1	100	368640	18432000	18432000	FALSE	FALSE	18.432
142	3	1	100	368640	12288000	12288000	FALSE	FALSE	12.288
143	4	1	100	368640	9216000	9216000	FALSE	FALSE	9.216
144	1	2	100	368640	36864000	18432000	FALSE	FALSE	18.432
145	2	2	100	368640	18432000	9216000	FALSE	FALSE	9.216
146	3	2	100	368640	12288000	6144000	FALSE	TRUE	6.144
147	4	2	100	368640	9216000	4608000	FALSE	FALSE	4.608
148	1	4	100	368640	36864000	9216000	FALSE	FALSE	9.216
149	2	4	100	368640	18432000	4608000	FALSE	FALSE	4.608
150	3	4	100	368640	12288000	3072000	FALSE	TRUE	3.072
151	4	4	100	368640	9216000	2304000	FALSE	FALSE	2.304
152	1	8	100	368640	36864000	4608000	FALSE	FALSE	4.608
153	2	8	100	368640	18432000	2304000	FALSE	FALSE	2.304
154	3	8	100	368640	12288000	1536000	FALSE	TRUE	1.536
155	4	8	100	368640	9216000	1152000	FALSE	FALSE	1.152
156	1	16	100	368640	36864000	2304000	FALSE	FALSE	2.304
157	2	16	100	368640	18432000	1152000	FALSE	FALSE	1.152
158	3	16	100	368640	12288000	768000	FALSE	TRUE	0.768
159	4	16	100	368640	9216000	576000	FALSE	FALSE	0.576

## dac_pll_cfg
				ref_clk_freq_hz =	92160000		in
VCO=	FALSE	FALSE	3	3				fDAC = (8 × N × fREF)/M/(Register 0x094, Bits[1:0] + 1) =					dac_rate =	2949.12	Mhz	desired value
fvco_freq_mhz =	8847					2949.12
target_pfd =	500
m_div_tmp =	0.18432
m_div =	1
n_div =	12
				VCOmin	8740	4370	2910	Mhz
				VCOmax	12420	6210	4140	Mhz
				VCO	1	2	3
				L	1	2	3	4
				M	1	2	3	4

				fvco_freq_mhz_min	9960
				fvco_freq_mhz_max	10870
				target_pfd	220	500
				target_pfd_range	225	770

## mode20
	Name	Freq[Hz]	Div	output number
ad7044	pll2-output	2949120000
	DAC_CLK	92160000	32	2	fREF	ref_clk_freq_hz
	DAC_SYSREF	5760000	512	3					fDAC = (8 × N × fREF)/M/(Register 0x094, Bits[1:0] + 1)
	FPGA_SYSREF	5760000	512	13					fDATA = fDAC / Total Interpolation
	FPGA_CLK	368640000	8	12		refclk_khz			fDAC = fDATA × Channel Interpolation × Main Interpolation
									Total interpolation = Channel interpolation * Main Interpolation
	channel_interpolation	1
	dac_interpolation	1							Lane rate = (M/L) * NP (10/8) * fDATA
	L(lane count)	8							PCLK is the internal processing clock for the AD9172 and equals the lane rate ÷ 40.
	M(converters_per_device)	1
	F(octets_per_frame)	1							fDAC - the desired DAC clock rate – DAC rate
	S(samples per conv per frame)	4							fREF - the reference clock.
	NP(bits_per_sample)	16							fData - Data rate
	N(converter_resolution)	16
	K(frames_per_multiframe)	32
	jesd_link_mode	20

AD9172 PLL	(Register 0x094, Bits[1:0] + 1)	3	1,2,3	from dac_pll_cfg
	M	1	1,2,3,4
	N	12	2-50

	Interpolation =	1
	fDAC	2949120000
	fDATA	2949120000		fDATA = fDAC / Total Interpolation
	Lane rate	7372800000		LaneRate = (M/L)xNPx(10/8)xfDATA
	PCLK	184320000	device_clk	PCLK is the internal processing clock for the AD9172 and equals the lane rate ÷ 40.
	pll_mult=	32

	MxSxNP	64	=	LxFx8	64	TRUE
	M/L	0.125	=	(F/S)x(8/NP)	0.125	TRUE

## QPLL_mode4_11.8_GHz
	m	d	N_gtx2	FPLLClkin / Refclk_khz	Vco_freq	lane_rate_khz	low range	high range
0	1	1	16	368640	5898240	5898240	FALSE	FALSE
1	2	1	16	368640	2949120	2949120	FALSE	FALSE				refclk_khz =	368640
2	3	1	16	368640	1966080	1966080	FALSE	FALSE				m[4]	4	1	2	3	4
3	4	1	16	368640	1474560	1474560	FALSE	FALSE				d[5]	5	1	2	4	8	16
4	1	2	16	368640	5898240	2949120	FALSE	FALSE				N_gtx2[8]	8	16	20	32	40	64	66	80	100
5	2	2	16	368640	2949120	1474560	FALSE	FALSE				values form https://www.xilinx.com/support/documentation/user_guides/ug476_7Series_Transceivers.pdf
6	3	2	16	368640	1966080	983040	FALSE	FALSE
7	4	2	16	368640	1474560	737280	FALSE	FALSE				vco0_min =	5930000
8	1	4	16	368640	5898240	1474560	FALSE	FALSE				vco0_max =	8000000
9	2	4	16	368640	2949120	737280	FALSE	FALSE				vco1_min =	9800000
10	3	4	16	368640	1966080	491520	FALSE	FALSE				vco1_max =	12500000
11	4	4	16	368640	1474560	368640	FALSE	FALSE
12	1	8	16	368640	5898240	737280	FALSE	FALSE
13	2	8	16	368640	2949120	368640	FALSE	FALSE
14	3	8	16	368640	1966080	245760	FALSE	FALSE
15	4	8	16	368640	1474560	184320	FALSE	FALSE
16	1	16	16	368640	5898240	368640	FALSE	FALSE
17	2	16	16	368640	2949120	184320	FALSE	FALSE
18	3	16	16	368640	1966080	122880	FALSE	FALSE
19	4	16	16	368640	1474560	92160	FALSE	FALSE
20	1	1	20	368640	7372800	7372800	TRUE	FALSE
21	2	1	20	368640	3686400	3686400	FALSE	FALSE
22	3	1	20	368640	2457600	2457600	FALSE	FALSE
23	4	1	20	368640	1843200	1843200	FALSE	FALSE
24	1	2	20	368640	7372800	3686400	TRUE	FALSE
25	2	2	20	368640	3686400	1843200	FALSE	FALSE
26	3	2	20	368640	2457600	1228800	FALSE	FALSE
27	4	2	20	368640	1843200	921600	FALSE	FALSE
28	1	4	20	368640	7372800	1843200	TRUE	FALSE
29	2	4	20	368640	3686400	921600	FALSE	FALSE
30	3	4	20	368640	2457600	614400	FALSE	FALSE
31	4	4	20	368640	1843200	460800	FALSE	FALSE
32	1	8	20	368640	7372800	921600	TRUE	FALSE
33	2	8	20	368640	3686400	460800	FALSE	FALSE
34	3	8	20	368640	2457600	307200	FALSE	FALSE
35	4	8	20	368640	1843200	230400	FALSE	FALSE
36	1	16	20	368640	7372800	460800	TRUE	FALSE
37	2	16	20	368640	3686400	230400	FALSE	FALSE
38	3	16	20	368640	2457600	153600	FALSE	FALSE
39	4	16	20	368640	1843200	115200	FALSE	FALSE
40	1	1	32	368640	11796480	11796480	FALSE	TRUE
41	2	1	32	368640	5898240	5898240	FALSE	FALSE
42	3	1	32	368640	3932160	3932160	FALSE	FALSE
43	4	1	32	368640	2949120	2949120	FALSE	FALSE
44	1	2	32	368640	11796480	5898240	FALSE	TRUE
45	2	2	32	368640	5898240	2949120	FALSE	FALSE
46	3	2	32	368640	3932160	1966080	FALSE	FALSE
47	4	2	32	368640	2949120	1474560	FALSE	FALSE
48	1	4	32	368640	11796480	2949120	FALSE	TRUE
49	2	4	32	368640	5898240	1474560	FALSE	FALSE
50	3	4	32	368640	3932160	983040	FALSE	FALSE
51	4	4	32	368640	2949120	737280	FALSE	FALSE
52	1	8	32	368640	11796480	1474560	FALSE	TRUE
53	2	8	32	368640	5898240	737280	FALSE	FALSE
54	3	8	32	368640	3932160	491520	FALSE	FALSE
55	4	8	32	368640	2949120	368640	FALSE	FALSE
56	1	16	32	368640	11796480	737280	FALSE	TRUE
57	2	16	32	368640	5898240	368640	FALSE	FALSE
58	3	16	32	368640	3932160	245760	FALSE	FALSE
59	4	16	32	368640	2949120	184320	FALSE	FALSE
60	1	1	40	368640	14745600	14745600	FALSE	FALSE
61	2	1	40	368640	7372800	7372800	TRUE	FALSE
62	3	1	40	368640	4915200	4915200	FALSE	FALSE
63	4	1	40	368640	3686400	3686400	FALSE	FALSE
64	1	2	40	368640	14745600	7372800	FALSE	FALSE
65	2	2	40	368640	7372800	3686400	TRUE	FALSE
66	3	2	40	368640	4915200	2457600	FALSE	FALSE
67	4	2	40	368640	3686400	1843200	FALSE	FALSE
68	1	4	40	368640	14745600	3686400	FALSE	FALSE
69	2	4	40	368640	7372800	1843200	TRUE	FALSE
70	3	4	40	368640	4915200	1228800	FALSE	FALSE
71	4	4	40	368640	3686400	921600	FALSE	FALSE
72	1	8	40	368640	14745600	1843200	FALSE	FALSE
73	2	8	40	368640	7372800	921600	TRUE	FALSE
74	3	8	40	368640	4915200	614400	FALSE	FALSE
75	4	8	40	368640	3686400	460800	FALSE	FALSE
76	1	16	40	368640	14745600	921600	FALSE	FALSE
77	2	16	40	368640	7372800	460800	TRUE	FALSE
78	3	16	40	368640	4915200	307200	FALSE	FALSE
79	4	16	40	368640	3686400	230400	FALSE	FALSE
80	1	1	64	368640	23592960	23592960	FALSE	FALSE
81	2	1	64	368640	11796480	11796480	FALSE	TRUE
82	3	1	64	368640	7864320	7864320	TRUE	FALSE
83	4	1	64	368640	5898240	5898240	FALSE	FALSE
84	1	2	64	368640	23592960	11796480	FALSE	FALSE
85	2	2	64	368640	11796480	5898240	FALSE	TRUE
86	3	2	64	368640	7864320	3932160	TRUE	FALSE
87	4	2	64	368640	5898240	2949120	FALSE	FALSE
88	1	4	64	368640	23592960	5898240	FALSE	FALSE
89	2	4	64	368640	11796480	2949120	FALSE	TRUE
90	3	4	64	368640	7864320	1966080	TRUE	FALSE
91	4	4	64	368640	5898240	1474560	FALSE	FALSE
92	1	8	64	368640	23592960	2949120	FALSE	FALSE
93	2	8	64	368640	11796480	1474560	FALSE	TRUE
94	3	8	64	368640	7864320	983040	TRUE	FALSE
95	4	8	64	368640	5898240	737280	FALSE	FALSE
96	1	16	64	368640	23592960	1474560	FALSE	FALSE
97	2	16	64	368640	11796480	737280	FALSE	TRUE
98	3	16	64	368640	7864320	491520	TRUE	FALSE
99	4	16	64	368640	5898240	368640	FALSE	FALSE
100	1	1	66	368640	24330240	24330240	FALSE	FALSE
101	2	1	66	368640	12165120	12165120	FALSE	TRUE
102	3	1	66	368640	8110080	8110080	FALSE	FALSE
103	4	1	66	368640	6082560	6082560	TRUE	FALSE
104	1	2	66	368640	24330240	12165120	FALSE	FALSE
105	2	2	66	368640	12165120	6082560	FALSE	TRUE
106	3	2	66	368640	8110080	4055040	FALSE	FALSE
107	4	2	66	368640	6082560	3041280	TRUE	FALSE
108	1	4	66	368640	24330240	6082560	FALSE	FALSE
109	2	4	66	368640	12165120	3041280	FALSE	TRUE
110	3	4	66	368640	8110080	2027520	FALSE	FALSE
111	4	4	66	368640	6082560	1520640	TRUE	FALSE
112	1	8	66	368640	24330240	3041280	FALSE	FALSE
113	2	8	66	368640	12165120	1520640	FALSE	TRUE
114	3	8	66	368640	8110080	1013760	FALSE	FALSE
115	4	8	66	368640	6082560	760320	TRUE	FALSE
116	1	16	66	368640	24330240	1520640	FALSE	FALSE
117	2	16	66	368640	12165120	760320	FALSE	TRUE
118	3	16	66	368640	8110080	506880	FALSE	FALSE
119	4	16	66	368640	6082560	380160	TRUE	FALSE
120	1	1	80	368640	29491200	29491200	FALSE	FALSE
121	2	1	80	368640	14745600	14745600	FALSE	FALSE
122	3	1	80	368640	9830400	9830400	FALSE	TRUE
123	4	1	80	368640	7372800	7372800	TRUE	FALSE
124	1	2	80	368640	29491200	14745600	FALSE	FALSE
125	2	2	80	368640	14745600	7372800	FALSE	FALSE
126	3	2	80	368640	9830400	4915200	FALSE	TRUE
127	4	2	80	368640	7372800	3686400	TRUE	FALSE
128	1	4	80	368640	29491200	7372800	FALSE	FALSE
129	2	4	80	368640	14745600	3686400	FALSE	FALSE
130	3	4	80	368640	9830400	2457600	FALSE	TRUE
131	4	4	80	368640	7372800	1843200	TRUE	FALSE
132	1	8	80	368640	29491200	3686400	FALSE	FALSE
133	2	8	80	368640	14745600	1843200	FALSE	FALSE
134	3	8	80	368640	9830400	1228800	FALSE	TRUE
135	4	8	80	368640	7372800	921600	TRUE	FALSE
136	1	16	80	368640	29491200	1843200	FALSE	FALSE
137	2	16	80	368640	14745600	921600	FALSE	FALSE
138	3	16	80	368640	9830400	614400	FALSE	TRUE
139	4	16	80	368640	7372800	460800	TRUE	FALSE
140	1	1	100	368640	36864000	36864000	FALSE	FALSE
141	2	1	100	368640	18432000	18432000	FALSE	FALSE
142	3	1	100	368640	12288000	12288000	FALSE	TRUE
143	4	1	100	368640	9216000	9216000	FALSE	FALSE
144	1	2	100	368640	36864000	18432000	FALSE	FALSE
145	2	2	100	368640	18432000	9216000	FALSE	FALSE
146	3	2	100	368640	12288000	6144000	FALSE	TRUE
147	4	2	100	368640	9216000	4608000	FALSE	FALSE
148	1	4	100	368640	36864000	9216000	FALSE	FALSE
149	2	4	100	368640	18432000	4608000	FALSE	FALSE
150	3	4	100	368640	12288000	3072000	FALSE	TRUE
151	4	4	100	368640	9216000	2304000	FALSE	FALSE
152	1	8	100	368640	36864000	4608000	FALSE	FALSE
153	2	8	100	368640	18432000	2304000	FALSE	FALSE
154	3	8	100	368640	12288000	1536000	FALSE	TRUE
155	4	8	100	368640	9216000	1152000	FALSE	FALSE
156	1	16	100	368640	36864000	2304000	FALSE	FALSE
157	2	16	100	368640	18432000	1152000	FALSE	FALSE
158	3	16	100	368640	12288000	768000	FALSE	TRUE
159	4	16	100	368640	9216000	576000	FALSE	FALSE

## mode4_11.8_GHz
	Name	Freq[Hz]	Div	output number
ad7044	pll2-output	2949120000
	DAC_CLK	368640000	8	2	fREF	ref_clk_freq_hz
	DAC_SYSREF	5760000	512	3					fDAC = (8 × N × fREF)/M/(Register 0x094, Bits[1:0] + 1)
	FPGA_SYSREF	5760000	512	13					fDATA = fDAC / Total Interpolation
	FPGA_CLK	368640000	8	12		refclk_khz			fDAC = fDATA × Channel Interpolation × Main Interpolation
									Total interpolation = Channel interpolation * Main Interpolation
	channel_interpolation	4
	dac_interpolation	8							Lane rate = (M/L) * NP (10/8) * fDATA
	L(lane count)	4							PCLK is the internal processing clock for the AD9172 and equals the lane rate ÷ 40.
	M(converters_per_device)	4
	F(octets_per_frame)	2							fDAC - the desired DAC clock rate – DAC rate
	S(samples per conv per frame)	1							fREF - the reference clock.
	NP(bits_per_sample)	16							fData - Data rate
	N(converter_resolution)	16
	K(frames_per_multiframe)	32
	jesd_link_mode	4
	Interpolation =	32

	pll_mult=	32
	(Register 0x094, Bits[1:0] + 1)	1

	fDAC	11796480000		fDAC = (8 × N × fREF)/M/(Register 0x094, Bits[1:0] + 1)
	fDATA	368640000		fDATA = fDAC / Total Interpolation
	Lane rate	7372800000		LaneRate = (M/L)xNPx(10/8)xfDATA
	PCLK	184320000	device_clk	PCLK is the internal processing clock for the AD9172 and equals the lane rate ÷ 40.

	MxSxNP	64	=	LxFx8	64	TRUE
	M/L	1	=	(F/S)x(8/NP)	1	TRUE

## QPLL_mode4_5.7GHz
	N_gtx2	d	m	FPLLClkin / Refclk_khz	FPLLClkout / Vco_freq	lane_rate_khz	low range	high range
0	16	1	1	184320	2949120	2949120	FALSE	FALSE
1	16	1	2	184320	1474560	1474560	FALSE	FALSE				refclk_khz =	184320
2	16	1	3	184320	983040	983040	FALSE	FALSE				m[4]	4	1	2	3	4
3	16	1	4	184320	737280	737280	FALSE	FALSE				d[5]	5	1	2	4	8	16
4	16	2	1	184320	2949120	1474560	FALSE	FALSE				N_gtx2[8]	8	16	20	32	40	64	66	80	100
5	16	2	2	184320	1474560	737280	FALSE	FALSE				values form https://www.xilinx.com/support/documentation/user_guides/ug476_7Series_Transceivers.pdf
6	16	2	3	184320	983040	491520	FALSE	FALSE
7	16	2	4	184320	737280	368640	FALSE	FALSE				vco0_min =	5930000
8	16	4	1	184320	2949120	737280	FALSE	FALSE				vco0_max =	8000000
9	16	4	2	184320	1474560	368640	FALSE	FALSE				vco1_min =	9800000
10	16	4	3	184320	983040	245760	FALSE	FALSE				vco1_max =	12500000
11	16	4	4	184320	737280	184320	FALSE	FALSE
12	16	8	1	184320	2949120	368640	FALSE	FALSE
13	16	8	2	184320	1474560	184320	FALSE	FALSE
14	16	8	3	184320	983040	122880	FALSE	FALSE
15	16	8	4	184320	737280	92160	FALSE	FALSE
16	16	16	1	184320	2949120	184320	FALSE	FALSE
17	16	16	2	184320	1474560	92160	FALSE	FALSE
18	16	16	3	184320	983040	61440	FALSE	FALSE
19	16	16	4	184320	737280	46080	FALSE	FALSE
20	20	1	1	184320	3686400	3686400	FALSE	FALSE
21	20	1	2	184320	1843200	1843200	FALSE	FALSE
22	20	1	3	184320	1228800	1228800	FALSE	FALSE
23	20	1	4	184320	921600	921600	FALSE	FALSE
24	20	2	1	184320	3686400	1843200	FALSE	FALSE
25	20	2	2	184320	1843200	921600	FALSE	FALSE
26	20	2	3	184320	1228800	614400	FALSE	FALSE
27	20	2	4	184320	921600	460800	FALSE	FALSE
28	20	4	1	184320	3686400	921600	FALSE	FALSE
29	20	4	2	184320	1843200	460800	FALSE	FALSE
30	20	4	3	184320	1228800	307200	FALSE	FALSE
31	20	4	4	184320	921600	230400	FALSE	FALSE
32	20	8	1	184320	3686400	460800	FALSE	FALSE
33	20	8	2	184320	1843200	230400	FALSE	FALSE
34	20	8	3	184320	1228800	153600	FALSE	FALSE
35	20	8	4	184320	921600	115200	FALSE	FALSE
36	20	16	1	184320	3686400	230400	FALSE	FALSE
37	20	16	2	184320	1843200	115200	FALSE	FALSE
38	20	16	3	184320	1228800	76800	FALSE	FALSE
39	20	16	4	184320	921600	57600	FALSE	FALSE
40	32	1	1	184320	5898240	5898240	FALSE	FALSE
41	32	1	2	184320	2949120	2949120	FALSE	FALSE
42	32	1	3	184320	1966080	1966080	FALSE	FALSE
43	32	1	4	184320	1474560	1474560	FALSE	FALSE
44	32	2	1	184320	5898240	2949120	FALSE	FALSE
45	32	2	2	184320	2949120	1474560	FALSE	FALSE
46	32	2	3	184320	1966080	983040	FALSE	FALSE
47	32	2	4	184320	1474560	737280	FALSE	FALSE
48	32	4	1	184320	5898240	1474560	FALSE	FALSE
49	32	4	2	184320	2949120	737280	FALSE	FALSE
50	32	4	3	184320	1966080	491520	FALSE	FALSE
51	32	4	4	184320	1474560	368640	FALSE	FALSE
52	32	8	1	184320	5898240	737280	FALSE	FALSE
53	32	8	2	184320	2949120	368640	FALSE	FALSE
54	32	8	3	184320	1966080	245760	FALSE	FALSE
55	32	8	4	184320	1474560	184320	FALSE	FALSE
56	32	16	1	184320	5898240	368640	FALSE	FALSE
57	32	16	2	184320	2949120	184320	FALSE	FALSE
58	32	16	3	184320	1966080	122880	FALSE	FALSE
59	32	16	4	184320	1474560	92160	FALSE	FALSE
60	40	1	1	184320	7372800	7372800	TRUE	FALSE
61	40	1	2	184320	3686400	3686400	FALSE	FALSE
62	40	1	3	184320	2457600	2457600	FALSE	FALSE
63	40	1	4	184320	1843200	1843200	FALSE	FALSE
64	40	2	1	184320	7372800	3686400	TRUE	FALSE
65	40	2	2	184320	3686400	1843200	FALSE	FALSE
66	40	2	3	184320	2457600	1228800	FALSE	FALSE
67	40	2	4	184320	1843200	921600	FALSE	FALSE
68	40	4	1	184320	7372800	1843200	TRUE	FALSE
69	40	4	2	184320	3686400	921600	FALSE	FALSE
70	40	4	3	184320	2457600	614400	FALSE	FALSE
71	40	4	4	184320	1843200	460800	FALSE	FALSE
72	40	8	1	184320	7372800	921600	TRUE	FALSE
73	40	8	2	184320	3686400	460800	FALSE	FALSE
74	40	8	3	184320	2457600	307200	FALSE	FALSE
75	40	8	4	184320	1843200	230400	FALSE	FALSE
76	40	16	1	184320	7372800	460800	TRUE	FALSE
77	40	16	2	184320	3686400	230400	FALSE	FALSE
78	40	16	3	184320	2457600	153600	FALSE	FALSE
79	40	16	4	184320	1843200	115200	FALSE	FALSE
80	64	1	1	184320	11796480	11796480	FALSE	TRUE
81	64	1	2	184320	5898240	5898240	FALSE	FALSE
82	64	1	3	184320	3932160	3932160	FALSE	FALSE
83	64	1	4	184320	2949120	2949120	FALSE	FALSE
84	64	2	1	184320	11796480	5898240	FALSE	TRUE
85	64	2	2	184320	5898240	2949120	FALSE	FALSE
86	64	2	3	184320	3932160	1966080	FALSE	FALSE
87	64	2	4	184320	2949120	1474560	FALSE	FALSE
88	64	4	1	184320	11796480	2949120	FALSE	TRUE
89	64	4	2	184320	5898240	1474560	FALSE	FALSE
90	64	4	3	184320	3932160	983040	FALSE	FALSE
91	64	4	4	184320	2949120	737280	FALSE	FALSE
92	64	8	1	184320	11796480	1474560	FALSE	TRUE
93	64	8	2	184320	5898240	737280	FALSE	FALSE
94	64	8	3	184320	3932160	491520	FALSE	FALSE
95	64	8	4	184320	2949120	368640	FALSE	FALSE
96	64	16	1	184320	11796480	737280	FALSE	TRUE
97	64	16	2	184320	5898240	368640	FALSE	FALSE
98	64	16	3	184320	3932160	245760	FALSE	FALSE
99	64	16	4	184320	2949120	184320	FALSE	FALSE
100	66	1	1	184320	12165120	12165120	FALSE	TRUE
101	66	1	2	184320	6082560	6082560	TRUE	FALSE
102	66	1	3	184320	4055040	4055040	FALSE	FALSE
103	66	1	4	184320	3041280	3041280	FALSE	FALSE
104	66	2	1	184320	12165120	6082560	FALSE	TRUE
105	66	2	2	184320	6082560	3041280	TRUE	FALSE
106	66	2	3	184320	4055040	2027520	FALSE	FALSE
107	66	2	4	184320	3041280	1520640	FALSE	FALSE
108	66	4	1	184320	12165120	3041280	FALSE	TRUE
109	66	4	2	184320	6082560	1520640	TRUE	FALSE
110	66	4	3	184320	4055040	1013760	FALSE	FALSE
111	66	4	4	184320	3041280	760320	FALSE	FALSE
112	66	8	1	184320	12165120	1520640	FALSE	TRUE
113	66	8	2	184320	6082560	760320	TRUE	FALSE
114	66	8	3	184320	4055040	506880	FALSE	FALSE
115	66	8	4	184320	3041280	380160	FALSE	FALSE
116	66	16	1	184320	12165120	760320	FALSE	TRUE
117	66	16	2	184320	6082560	380160	TRUE	FALSE
118	66	16	3	184320	4055040	253440	FALSE	FALSE
119	66	16	4	184320	3041280	190080	FALSE	FALSE
120	80	1	1	184320	14745600	14745600	FALSE	FALSE
121	80	1	2	184320	7372800	7372800	TRUE	FALSE
122	80	1	3	184320	4915200	4915200	FALSE	FALSE
123	80	1	4	184320	3686400	3686400	FALSE	FALSE
124	80	2	1	184320	14745600	7372800	FALSE	FALSE
125	80	2	2	184320	7372800	3686400	TRUE	FALSE
126	80	2	3	184320	4915200	2457600	FALSE	FALSE
127	80	2	4	184320	3686400	1843200	FALSE	FALSE
128	80	4	1	184320	14745600	3686400	FALSE	FALSE
129	80	4	2	184320	7372800	1843200	TRUE	FALSE
130	80	4	3	184320	4915200	1228800	FALSE	FALSE
131	80	4	4	184320	3686400	921600	FALSE	FALSE
132	80	8	1	184320	14745600	1843200	FALSE	FALSE
133	80	8	2	184320	7372800	921600	TRUE	FALSE
134	80	8	3	184320	4915200	614400	FALSE	FALSE
135	80	8	4	184320	3686400	460800	FALSE	FALSE
136	80	16	1	184320	14745600	921600	FALSE	FALSE
137	80	16	2	184320	7372800	460800	TRUE	FALSE
138	80	16	3	184320	4915200	307200	FALSE	FALSE
139	80	16	4	184320	3686400	230400	FALSE	FALSE
140	100	1	1	184320	18432000	18432000	FALSE	FALSE
141	100	1	2	184320	9216000	9216000	FALSE	FALSE
142	100	1	3	184320	6144000	6144000	TRUE	FALSE
143	100	1	4	184320	4608000	4608000	FALSE	FALSE
144	100	2	1	184320	18432000	9216000	FALSE	FALSE
145	100	2	2	184320	9216000	4608000	FALSE	FALSE
146	100	2	3	184320	6144000	3072000	TRUE	FALSE
147	100	2	4	184320	4608000	2304000	FALSE	FALSE
148	100	4	1	184320	18432000	4608000	FALSE	FALSE
149	100	4	2	184320	9216000	2304000	FALSE	FALSE
150	100	4	3	184320	6144000	1536000	TRUE	FALSE
151	100	4	4	184320	4608000	1152000	FALSE	FALSE
152	100	8	1	184320	18432000	2304000	FALSE	FALSE
153	100	8	2	184320	9216000	1152000	FALSE	FALSE
154	100	8	3	184320	6144000	768000	TRUE	FALSE
155	100	8	4	184320	4608000	576000	FALSE	FALSE
156	100	16	1	184320	18432000	1152000	FALSE	FALSE
157	100	16	2	184320	9216000	576000	FALSE	FALSE
158	100	16	3	184320	6144000	384000	TRUE	FALSE
159	100	16	4	184320	4608000	288000	FALSE	FALSE

## mode4_5.7_GHz
	Name	Freq[Hz]	Div	output number
ad7044	pll2-output	2949120000
	DAC_CLK	368640000	8	2	fREF	ref_clk_freq_hz
	DAC_SYSREF	5760000	512	3					fDAC = (8 × N × fREF)/M/(Register 0x094, Bits[1:0] + 1)
	FPGA_SYSREF	5760000	512	13					fDATA = fDAC / Total Interpolation
	FPGA_CLK	184320000	16	12		refclk_khz			fDAC = fDATA × Channel Interpolation × Main Interpolation
									Total interpolation = Channel interpolation * Main Interpolation
	channel_interpolation	4
	dac_interpolation	8							Lane rate = (M/L) * NP (10/8) * fDATA
	L(lane count)	4							PCLK is the internal processing clock for the AD9172 and equals the lane rate ÷ 40.
	M(converters_per_device)	4
	F(octets_per_frame)	2							fDAC - the desired DAC clock rate – DAC rate
	S(samples per conv per frame)	1							fREF - the reference clock.
	NP(bits_per_sample)	16							fData - Data rate
	N(converter_resolution)	16
	K(frames_per_multiframe)	32
	jesd_link_mode	4
	Interpolation =	32

	pll_mult=	16
	(Register 0x094, Bits[1:0] + 1)	2

	fDAC	5898240000		fDAC = (8 × N × fREF)/M/(Register 0x094, Bits[1:0] + 1)
	fDATA	184320000		fDATA = fDAC / Total Interpolation
	Lane rate	3686400000		LaneRate = (M/L)xNPx(10/8)xfDATA
	PCLK	92160000	device_clk	PCLK is the internal processing clock for the AD9172 and equals the lane rate ÷ 40.

	MxSxNP	64	=	LxFx8	64	TRUE
	M/L	1	=	(F/S)x(8/NP)	1	TRUE